## default config
* | Configuration settings
*
* | caution: Do not change field names (column A)!
* | Lines that begin with "*" are regarded as comment. These will be ignored.
*
* | Modify parameters, rename the file as "config.csv", and move the file to persistentDataPath of the device
* | (In Android devices, persistentDataPath is "/data/data/PoMLabProject.PoMLabApp/files")
*
* | Field Name | Field Value | Column B is for field names, and column C for field values.
# | Sampling Interval | 0.005 | Colum C, D, … are for comments (wll be ignored).
# | Cut-off Frequencty | 10 | not used (2016-01-25)
# | Filter Coefficient Alpha | 0.95 | use this euation （ y(n) = a*y(n-1) + (1-a)*x(n) ）
*
# | Save Raw Acceleration | TRUE | (not used: always save, 2016-01-28) | TRUE/FALSE
# | Save Filt Acceleration | TRUE |  | TRUE/FALSE
*
* | ----------------------------------------------------------------------------------------------------
* | lines that begins with "%" are reagarded as experimental parameters, which could be overwritten by protocol if specified
* | Experimental parameters specified config.csv (this file) are default values.
*
*
* | StartArea-related parameters |  | in Unity unit
% | Start Area Position X | 0
% | Start Area Position Y | 0
% | Start Area Size | 0.2 | 1 corresponds full device height
*
* | Target-related parameters
% | Target Size | 0.1
% | Target Distance | 0.5
% | Target Direction | 90 | (deg)
% | Target Timeout | 2 | target will disappear after this value (sec) ellapsed. -1 means no timeout.
*
* | Cursor-related parameters
% | Cursor Size | 0.1
% | Offset Tilt X | 0
% | Offset Tilt Y | -30 | (deg)
% | Cursor Gain X | 1 | （unit/deg）
% | Cursor Gain Y | 1 | 1 means cursor is at the upper limit when the device is tilted by 90 deg
% | Visuo Motor Rotation Angle | 0 | Visuo-motor rotation (deg)
% | Is Mirror Reversed | FALSE | Mirror reversal | TRUE/FALSE
% | Mirror Reversal Axis Direction | 90
% | Is Clamped | FALSE | Cursor clamp (the cursor moves directly toward the target) | TRUE/FALSE
% | Clamp Direction | 90
% | Max Radius | 1 | the cursor will not go beyond this distance
*
* | Time intervals
% | Start Area Duration | 1.5 | must be on the start area before starting trial
% | Recording Time Before Target | 0.5 | start recording acceleration before target appears （sec）
% | Recording Time After Target Destruction | 0.5 | stop recording after target disappears （sec）
% | Time To Next Trial | 1 | inter trial interval
*
% | Vibration | TRUE | use vibration when hit targets?